## Sheet
1 | Site
2 | Exiting
3 | Floor
4 | Wall
5 | Doors
6 | Windows
7 | Ceilings & Soffits
8 | Roof
9 | Finishes
10 | Casework
11 | Restrooms
12 | Structural
13 | Mechanical
14 | Electrical
15 | Plumbing
16 | Specialties
Mechanically generated keynote file. REMEMBER TO SAVE after editing, then SAVE FILE AS Text (Tab delimited)(*.txt), then load/reload your keynotes on your project Revit file so Revit can see the changes. All keynote / text editing shall be on the Excel file only.
SITE
D0101 | <Empty> | 1
DO NOT USE THIS ROW, INSERT NEW ROW AS NEEDED
E0101 | (E) ACCESSIBLE PARKING TO REMAIN. | 1
E0102 | (E) ACCESSIBLE RAMP AND HANDRAIL TO REMAIN. | 1
E0103 | (E) ADA SYMBOL TO REMAIN. | 1
E0104 | (E) CONCRETE CURB TO REMAIN. | 1
E0105 | (E) CURB CUT TO REMAIN. | 1
E0106 | (E) CURB RAMP TO REMAIN. | 1
E0107 | (E) DRAIN INLET TO REMAIN. | 1
E0108 | (E) DRIVEWAY TO REMAIN. | 1
E0109 | (E) ENCLOSURE TO REMAIN. | 1
E0110 | (E) LANDSCAPE TO REMAIN, U.O.N. | 1
E0111 | (E) LIGHT POLE TO REMAIN. | 1
E0112 | (E) PARKING STRIPING TO REMAIN. | 1
E0113 | (E) PAVING TO REMAIN, PREP. AS REQUIRED TO RECEIVE NEW FINISH. | 1
E0114 | (E) PUBLIC WALKWAY. | 1
E0115 | (E) SIDEWALK. | 1
E0116 | (E) SITE ACCESSIBLE TOW AWAY SIGN PER DETAIL 3/A1.4. | 1
E0117 | (E) SLOPING SURFACE TO REMAIN. | 1
E0118 | (E) TOW AWAY SIGN WITH LETTERS READING 'NO PARKING IN DRIVEWAY FIRE ACCESS' POLE, SEE DETAIL 3/A1.3. | 1
E0119 | (E) TOW-AWAY SIGNAGE TO REMAIN. | 1
E0120 | (E) STRIPING TO REMAIN. | 1
E0121 | (E) TRASH ENCLOSURE TO REMAIN. | 1
E0122 | ACCESSIBLE PUBLIC WALKWAY: 5% MAX SLOPE IN DIRECTION OF TRAVEL & 25% MAX CROSS SLOPE, SEE REFERENCE DETAIL 2/AS.3. | 1
E0123 | DASHED LINE INDICATES ACCESSIBLE PATH OF TRAVEL. | 1
E0124 | DASHED LINE INDICATES REQUIRED SETBACK. | 1
E0125 | EDGE OF (E) BUILDING, SEE FLOOR PLAN. | 1
E0126 | EXISTING PROPERTY LINE. | 1
E0127 | (E) ACCESSIBLE PARKING SIGNAGE TO REMAIN. | 1
E0128 | NO EXTERIOR WORK U.O.N. | 1
E0129 | PUBLIC TRANSPORTATION STOP. | 1
E0130 | REQUIRED VISIBILITY TRIANGLES PER CITY REQUIREMENTS - SHADED. | 1
E0131 | (E) LOADING DOCK TO REMAIN. | 1
E0132 | (E) BUILDING FOOTPRINT. | 1
E0133 | (E) FIRE HYDRANT TO REMAIN. | 1
DO NOT USE THIS ROW, INSERT NEW ROW AS NEEDED
N0101 | (N) 6" CONCRETE CURB. SEE LANDSCAPE DWGS. | 1
N0102 | (N) ACCESSIBLE PARKING STALL WITH STRIPING AND SIGNAGE TO CONFORM TO ADA REQUIREMENTS. SEE 2/A1.3. | 1
N0103 | (N) BICYCLE LOCKERS. | 1
N0104 | (N) BICYCLE RACK. SEE LANDSCAPE DRAWINGS. | 1
N0105 | (N) BUILDING FOOTPRINT, SEE EXTERIOR ELEVATIONS & FLOOR PLAN FOR MORE INFORMATION. | 1
N0106 | (N) COLD ROLL STEEL PLATE, SEE EXTERIOR ELEVATIONS FOR MORE INFORMATION. | 1
N0107 | (N) CONC. RAMP, 48" WIDE, MAX. SLOPE 1:12 WITH 48" LEVEL LANDING AT BOTTOM. | 1
N0108 | (N) CONCRETE CURB RAMP 1:12 MAX. SLOPE. MAX 2% CROSS SLOPE COMPLY W/ DETAIL 12/A1.3. SEE LANDSCAPE DWGS FOR CONCRETE & FINISH. | 1
N0109 | (N) CONCRETE SLOPED SURFACE, 5% GRADE MAX., 2% CROSS-GRADE MAX. | 1
N0110 | (N) CONCRETE WALK, MAX. SLOPE 1:20, MAX. CROSS-SLOPE 1:50. SEE LANDSCAPE DRAWINGS. | 1
N0111 | (N) CONCRETE WHEEL STOP PER DETAIL 8/A1.3. | 1
N0112 | (N) CONCRETE WHEEL STOP, SEE 8/A1.3. | 1
N0113 | (N) CURB AT TREE PLANTING DIAMONDS. SEE LANDSCAPE DRAWINGS. | 1
N0114 | (N) CURB CUT. | 1
N0115 | (N) EXTERIOR CONCRETE FLATWORK, MAX SLOPE 1:20; MAX. CROSS SLOPE 1:50., SEE LANDSCAPE DRAWINGS. | 1
N0116 | (N) HANDRAIL, PAINTED MTL. | 1
N0117 | (N) LANDSCAPE. SEE LANDSCAPE DRAWINGS. | 1
N0118 | (N) LEVEL LANDING AT EXIT DOOR, MAX. SLOPE 1:48, MAX CROSS-SLOPE 1:48. | 1
N0119 | (N) LOW RETAINING WALL AT EDGE OF LANDSCAPING. SEE LANDSCAPING DRAWINGS. | 1
N0120 | (N) PARKING STALL AT LOCATION OF PREVIOUS ACCESSIBLE ALIGHTING ZONE. | 1
N0121 | (N) PATH OF TRAVEL, STRIPED, TO COMPLY WITH CBC SECTION 1114B.1.2. | 1
N0122 | (N) STRIPED WALK CONNECTING TO EXISTING PUBLIC SIDEWALK. MAX SLOPE 1:20, MAX CROSS SLOPE 1:50. | 1
N0123 | (N) VAN-ACCESSIBLE PARKING STALL TO CONFORM TO ADA REQUIREMENTS, SEE 2/A1.3. | 1
N0124 | 30' RADIUS FOR FIRE TRUCK ACCESS. | 1
N0125 | ALT. BID, SEE 15/A1.1. | 1
N0126 | ALT. BID: REPLACE (E) CURB WITH NEW CURB. PROVIDE NEW CONCRETE WHERE LANDSCAPE BERM IS REMOVED. | 1
N0127 | AREA OF NEW PARKING LOT HATCHED. CONTRACTOR TO LEVEL SURFACE AND SEAL TO MATCH EXISTING PARKING. | 1
N0128 | BARBEQUE PIT. SEE LANDSCAPE DRAWINGS FOR MORE INFORMATION. | 1
N0129 | CONTRACTOR TO ADJUST GRADING, REPAVE AND RESTRIPE PARKING AREAS AS REQUIRED TO ACCOMMODATE NEW ACCESSIBLE PARKING LAYOUTS AS SHOWN, SEE DETAIL 2/A1.3. | 1
N0130 | CURBS ALONG FIRE ACCESS ROADS SHALL BE PAINTED TRAFFIC RED. SUCH CURBS SHALL HAVE WORDS 'FIRE LANE' STENCILED EVERY 50' ON BOTH THE FACE AND TOP OF EDGES. THE WORDS SHALL BE 3" HIGH WITH STROKE OF 1/2" AND BE WHITE. | 1
N0131 | DASHED LINE INDICATES ACCESSIBLE PATH OF TRAVEL. | 1
N0132 | DESIGNATED PARKING NOTICE PAINTED IN THE PAINT USED FOR PARKING STRIPING, LOWER EDGE ALIGNED WITH END OF PARKING STALL IN ACCORDANCE WITH CURRENT CALGREEN CODE SEC. 5.106.5.2. | 1
N0133 | EXPOSED STRUCTURAL CONCRETE, ALL EXPOSED SURFACES TO BE FINISHED PER ARCHITECTURAL CONCRETE SPECIFICATION SECTION. | 1
N0134 | LOCATION OF (N) TRASH ENCLOSURE - PROVIDE STRESS PAD, SSD. SEE A3.3. | 1
N0135 | METAL SCREEN FENCE, SEE LANDSCAPE DRAWINGS. | 1
N0136 | MODIFY PORTION OF EXISTING DRIVEWAYS TO BE ADA ACCESSIBLE, SEE CIVIL AND LANDSCAPE DRAWINGS FOR MORE INFORMATION. GENERAL CONTRACTOR TO OBTAIN AN ENCROACHMENT PERMIT FOR NEW WORK IN THE PUBLIC RIGHT OF WAY. TYP. | 1
N0137 | PROVIDE 1'-0" WHEEL STOPS ON INTERIOR OF TRASH ENCLOSURE. | 1
N0138 | PROVIDE ACCESSIBLE PARKING SIGN W/ RESERVED PARKING & "MINIMUM FINE $250" SIGN. CENTER SIGN WITHIN CENTER OF STALL WIDTH PER DETAIL 5/A1.3. | 1
N0139 | PROVIDE ADA DETECTABLE WARNINGS TRUNCATED DOMES BY WASAU TILE, ADA SPECIALTY PAVERS, COLOR TBD, STYLE ADA-1, MORTAR SET INSTALLATION. SEE 7/A1.3. | 1
N0140 | PROVIDE INTERNATIONAL SYMBOL OF ACCESSIBILITY PER DETAIL 4/A1.3. | 1
N0141 | PROVIDE INTERNATIONAL SYMBOL OF ACCESSIBILITY SIGN AT ENTRANCES TO BUILDING PER DETAIL 1/A9.8. CONTRACTOR TO SUBMIT TYPE & COLOR FOR ARCHITECT REVIEW PRIOR TO PURCHASE. | 1
N0142 | PROVIDE NEW 12" GROOVE AT TOP OF CURB RAMP PER DETAIL 6/A1.3. | 1
N0143 | PUBLIC ACCESSIBLE WALKWAY. | 1
N0144 | RESTRIPE PARKING LOT WHERE HANDICAPPED PARKING IS REMOVED. | 1
N0145 | SEE LANDSCAPING AND CIVIL DRAWINGS FOR CHANGES TO DRIVEWAYS, TYP. | 1
N0146 | SLURRY SEAL PARKING LOT IN FRONT OF BUILDING. STRIPE (N) PARKING STALLS PER LAYOUT. | 1
N0147 | SURFACE OF CONCRETE TO BE FLUSHED WITH SURFACE OF AC PAVING, SEE DETAIL 9/A1.3. | 1
N0148 | SYMBOL INDICATES PARKING STALL COUNT WITHIN ROW. | 1
N0149 | WOOD SLAT FENCE. SEE LANDSCAPE DRAWINGS. | 1
DO NOT USE THIS ROW, INSERT NEW ROW AS NEEDED
EXITING
D0201 | <EMPTY> | 2
D0202 | <EMPTY> | 2
DO NOT USE THIS ROW, INSERT NEW ROW AS NEEDED
E0201 | (E) ALARM CONTROL ROOM TO REMAIN. | 2
E0202 | (E) FIRE RISER AND DRAIN TO REMAIN. | 2
E0203 | (E) SPRINKLERS TO BE RETAINED AND TO REMAIN FUNCTIONAL DURING RENOVATION. SPRINKLER MODIFICATIONS UNDER SEPARATE PERMIT | 2
E0204 | CONTRACTOR TO VERIFY (E) FIRE ALARM SYSTEM: IF ONE DOES NOT EXIST, PROVIDE MINIMUM FIRE ALARM & SPRINKLER DESIGN SYSTEM PER CBC 2013, SECTION 907.2.2. FIRE ALARM & SPRINKLER DESIGN SHALL BE PREPARED & SUBMITTED FOR CITY APPROVAL BY LICENSED FIRE CONSULTANT UNDER SEPARATE SUBMITTAL - SEE DEFERRED SUBMITTAL ON SHEET A0.1 | 2
E0205 | PROVIDE WALL MOUNTED SIGN IN CONSPICUOUS AREA READING "MAXIMUM OCCUPANCY OF ??? ". SIGN SHALL BE OF AN APPROVED LEGIBLE PERMANENT DESIGN & SHALL BE MAINTAINED BY THE OWNER OR AUTHORIZED AGENT PER CBC 2013 SECT. 1004.3. EXACT LOCATION SHALL BE FIELD LOCATED IN COORDINATION WITH LOCAL FIRE DEPARTMENT & REVIEWED WITH ARCHITECT FOR FINAL LOCATION PRIOR TO INSTALL." | 2
E0206 | PROVIDE WALL MOUNTED MAXIMUM OCCUPANT LOAD SIGN READING "MAXIMUM OCCUPANCY: 112 PERSONS", LOCATION SHALL BE IN A CONSPICUOUS LOCATION. CONTRACTOR TO COORDINATE WITH FIRE DEPT. AND/OR FIRE INSPECTOR IN FIELD FOR FINAL INSPECTION PRIOR TO INSTALL. | 2
E0207 | RECESSED FIRE EXTINGUISHER & CABINET WITH VERTICAL LETTERING, EXACT LOCATION SHALL BE FINALIZED IN COORDINATION WITH LOCAL FIRE DEPARTMENT IN THE FIELD & CONTRACTOR TO COORDINATE LOCATION WITH ARCHITECT FOR FINAL REVIEW PRIOR TO INSTALL, SEE DETAIL ???. | 2
E0208 | SURFACE MOUNTED TACTILE EXIT SIGN WITH GREY BACKGROUND. SEE TACTILE EXIT SIGNAGE DETAIL ON "EX" SHEETS, SEE DETAIL 4/AEX.2 FOR STAIR CONDITION. | 2
E0209 | ALL EXISTING EXIT DOORS & HARDWARE ARE EXISTING TO REMAIN: 1-1/2 HR FIRE RATED ASSEMBLY AT EXIT STAIR AND CORRIDOR SHALL REMAIN AND MAINTAINED. ALL NEW EXIT DOORS & HARDWARE SHALL MATCH EXISTING FIRE RATING. | 2
E0210 | DOOR THRESHOLD, RAMP AND ANY ELEVATION CHANGE AT EXIT PATH OF TRAVEL SHALL HAVE A MAXIMUM OF 1/2" WITH 1/4" EDGE TREATMENT, SEE DETAIL 16/A9.2. | 2
E0211 | INTERNATIONAL SYMBOL OF ACCESSIBILITY, PROVIDE NEW IF ONE DOES NOT ALREADY EXIST, MATCHING BUILDING STANDARDS, SEE DETAIL 7/A9.5. | 2
DO NOT USE THIS ROW, INSERT NEW ROW AS NEEDED
N0211 | <EMPTY> | 2
DO NOT USE THIS ROW, INSERT NEW ROW AS NEEDED
FLOOR
D0301 | (E) CONCRETE SLAB TO REMAIN. REMOVE ALL DEBRIS, ADHESIVE, AND NON-STRUCTURAL ATTACHMENTS AS REQUIRED. CLEAN AND PATCH/REPAIR ALL HOLES/CRACKS AS REQUIRED TO PROVIDE SMOOTH & LEVEL SURFACE. FLOAT ALL UNEVEN AREAS AS REQUIRED TO PROVIDE SMOOTH & LEVEL SURFACE FOR NEW EXPOSED CONCRETE FLOORING FINISH. SEE FLOORING FINISH PLAN FOR EXACT LIMIT OF NEW CONCRETE FLOORING FINISH. | 3
D0302 | (E) CONCRETE SLAB TO REMAIN. REMOVE ALL DEBRIS, ADHESIVE, AND NON-STRUCTURAL ATTACHMENTS AS REQUIRED. CLEAN AND PATCH/REPAIR ALL HOLES/CRACKS AS REQUIRED TO PROVIDE SMOOTH & LEVEL SURFACE. FLOAT ALL UNEVEN AREAS AS REQUIRED TO PROVIDE SMOOTH & LEVEL SURFACE FOR NEW CARPET FLOORING FINISH. SEE FLOORING FINISH PLAN FOR EXACT LIMIT OF NEW FLOORING FINISH. | 3
D0303 | <EMPTY> | disabled
DO NOT USE THIS ROW, INSERT NEW ROW AS NEEDED
E0301 | SHADED AREA INDICATES AREA NOT IN SCOPE OF WORK, NO CHANGES. | 3
E0302 | (E) FLOOR POWER CORE SHALL BE VERIFIED IN FILED FOR EXACT LOCATION AND VERIFIED FOR PROPER POWER CONNECTION FOR REUSE. PROVIDE NEW JUNCTION BOX AS REQUIRED. S.E.D. FOR MORE INFO. | 3
E0303 | (E) EXISTING FLOORING TO BE REMAIN, NO CHANGES. | 3
DO NOT USE THIS ROW, INSERT NEW ROW AS NEEDED
N0301 | LINE INDICATES EDGE OF DIFFERENT FLOORING FINISH. SEE FINISH PLANS. | 3
N0302 | EXPOSED CONCRETE SLAB. CLEAN, PATCH, FLOAT FOR NEW FINISH: GRIND CONCRETE TO WITHIN 1-3" OF WALLS WITH 30, 60, AND 150 METAL BOND GRIT DIAMONDS REMOVING CONSTRUCTION DEBRIS, FLOOR SLAB IMPERFECTIONS AND UNTIL THERE IS A UNIFORM SCRATCH PATTERN AND DESIRED CONCRETE AGGREGATE EXPOSURE IS ACHIEVED. HAVE ARCHITECT REVIEW. FILL CONSTRUCTION JOINTS AND CRACKS WITH FILLER PRODUCTS AS APPROVED BY ARCHITECT. POLISH THE FLOOR, TO DESIRED SHEEN LEVEL, WITH PHENOLIC RESIN BONDED DIAMOND GRITS OF 100, 200, 400, 800, FIRST POLISHING THE EDGES (IF SPECIFIED) WITH PADS OF THE SAME GRIT AND THEN THE FIELD OF THE FLOOR, REMOVING ALL SCRATCHES FROM THE PREVIOUS GRIT. AFTER EACH POLISH, CLEAN THE FLOOR THOROUGHLY USING CLEAN WATER AND AN AUTO-SCRUBBER OR A MOP AND A WET VACUUM. APPLY STAIN PROTECTOR @ 800- 1,200 SQ. FT. PER GALLON WITH MICOR-FIBER MOP. CONTRACTOR TO PROVIDE 3'X3' AREA MOCK UP IN FIELD FOR ARCHITECT REVIEW PRIOR TO CONSTRUCTION. | 3
N0303 | PROVIDE (N) S.S. FLOOR TRANSITION STRIP AT FLOOR MATERIAL CHANGE, TYP. OR THRESHOLD PER DOOR SCHEDULE. | 3
N0304 | PROVIDE S.S. FLOOR TRANSITION STRIP OR THRESHOLD PER DOOR SCHEDULE. | 3
N0305 | SAWCUT CONCRETE FOR NEW UTILITY CONNECTIONS PER NEW PLAN. | disabled
N0306 | DASHED CIRCLE REPRESENTS 5'-0" DIAMETER TURN AROUND AREA. | 3
DO NOT USE THIS ROW, INSERT NEW ROW AS NEEDED
WALL
D0401 | REMOVE PORTION OF EXISTING WALL AS REQUIRED FOR NEW CONSTRUCTION. PREP EXISTING REMAINING WALL AS REQUIRED FOR NEW & FINISHED LOOK TO RECEIVE NEW PAINT. | 4
D0402 | REMOVE ALL DEBRIS AND UN-RELATED NON-STRUCTURAL ATTACHMENTS & RE-SEAL ALL GAPS AT EXISTING CURTAINWALL, CLEAN & PREP ENTIRE SILL WALL AS REQUIRED FOR NEW & FINISHED LOOK TO RECEIVE NEW PAINT AS NOTED. SEE PAINTING FLOOR PLAN FOR ADDITIONAL INFO. | 4
D0403 | REMOVE EXISTING STRUCTURAL MEMBER FURRING. PRIOR TO DEMOLITION, CONTRACTOR TO EXPOSE PORTION OF EXISTING ACOUSTICAL CEILING TILE TO DETERMINE EXISTING FURRING CONDITION. IF EXISTING STRUCTURAL MEMBER CONTAIN FIRE RATED PROTECTION, REMOVE EXISTING GYP BD FURRING AS REQUIRED FOR NEW FURRING CONSTRUCTION. CONTRACTOR TO NOTIFY ARCHITECT OF FIELD FINDINGS PRIOR TO ANY START OF CONSTRUCTION. PREP ENTIRE FURRING AS REQUIRED TO RECEIVE NEW WALL FINISH & BASE. | 4
D0404 | UPON REMOVAL OF SUSPENDING CEILING GRID SYSTEM, CONTRACTOR TO FIELD VERIFY IF EXISTING WALL IS FULL HEIGHT & PREP WALL AS REQUIRED FOR FULL HEIGHT CONDITION AT EXPOSED TO STRUCTURE CEILING AREA IF NOT ALREADY EXISTING. ENTIRE WALL SHALL BE MIN LEVEL 4 FINISH TO RECEIVE NEW WALL FINISH. SEE NEW FLOOR & FINISH PLANS. | 4
D0405 | REMOVE EXISTING NON-BEARING WALL, PATCH & REPAIR AREA AS REQUIRED FOR NEW CONSTRUCTION. | 4
DO NOT USE THIS ROW, INSERT NEW ROW AS NEEDED
E0401 | EXISTING FLOORING TO REMAIN, NO NEW WORK. PROTECT & MAINTAIN ENTIRE LOBBY & STAIR AREA IN GOOD CONDITION & ACCESSIBLE CONDITION. ANY DAMAGE DUE TO CONSTRUCTION SHALL BE REPAIRED & REFINISHED AS REQUIRED TO MEET BUILDING LANDLORD REQUIREMENTS. NOTIFY BUILDING LANDLORD IF ANY DAMAGE OCCURS DURING CONSTRUCTION PRIOR TO ANY FURTHER CONSTRUCTION. | 4
E0402 | EXISTING COLUMN FURRING TO REMAIN. REMOVE ALL DEBRIS & UNRELATED ATTACHMENTS, FILL ALL PENETRATIONS & FLOAT WALL AS REQUIRED FOR SMOOTH & ALIGNED SURFACE TO RECEIVE NEW FLOORING FINISH & BASE. | 4
E0403 | (E) WALL TO REMAIN. (CONTRACTOR TO FIELD VERIFY IF (E) WALL IS FULL HEIGHT AND PREP AS REQUIRED FOR FULL HEIGHT FINISHED CONDITION IF NOT ALREADY EXISTING) PREP WALL AS REQUIRED FOR LEVEL 4 SMOOTH FINISH AND LEVEL SURFACE TO RECEIVE NEW PAINT AND WALL BASE. | 4
E0404 | (E) SILL WALL TO REMAIN. PATCH, REPAIR & PREP AS REQUIRED TO RECEIVE NEW PAINT. SEE PAINTING FINISH PLAN. | 4
DO NOT USE THIS ROW, INSERT NEW ROW AS NEEDED
N0401 | (E) CEILING HEIGHT WALL TO BE EXTENDED FULL HEIGHT TO STRUCTURE. | 4
N0402 | (N) FULL HEIGHT ANODIZED ALUMINUM EXTERIOR CURTAINWALL SYSTEM WITH FRONT SET CLEAR TEMPERED (WHERE REQUIRED) GLAZING. ASSUME INSULATED GLAZING UNITS WITH SOLAR BAN 70 GLAZING. | 4
N0403 | (N) INFILL WALL TO MATCH EXISTING. | 4
N0404 | SEAL ALL GAPS AT (E) AND (N) WALLS/COLUMN FURRING ADJACENT TO EXTERIOR GLAZING. MATERIAL SHALL MATCH (E) CURTAINWALL SYSTEM. | 4
N0405 | (N) MIN 3-5/8" MTL STUD WALL FURRING AROUND PIPING WITH ATTENUATION BATT INSULATION AS REQUIRED TO MIN 12'-0" AFF, HOLD FRAMING TIGHT TO PIPING & ALLOW MIN SPACING BETWEEN FRAMING AND PIPING, FINISH & PAINT TO MATCH ADJACENT WALL. | 4
N0406 | UPON REMOVAL OF (E) SUSPENDING CEILING SYSTEM, CONTRACTOR TO FIELD VERIFY IF EXISTING STRUCTURAL MEMBER FURRING IS FULL HEIGHT & PREP WALL AS REQUIRED TO COMPLETELY FURR (E) STRUCTURAL MEMBER TO BOTTOM OF DECK. PROVIDE SMOOTH AND LEVEL/ALIGNED SURFACE FROM (E) TO (N). PREP ENTIRE FURRING AS REQUIRED TO RECEIVE NEW PAINT AND BASE. | 4
N0407 | (N) METAL STUD NON-BEARING WALL. SEE WALL LEGEND. | 4
N0408 | EXACT SIZE OF ALCOVE FOR FOLDING PARTITION SHALL BE PER MANUFACTURER'S RECOMMENDATION. CONTRACTOR TO COORDINATE WITH EXACT FOLDING PARTITION TYPE FOR REQUIREMENTS PRIOR TO CONSTRUCTION. | 4
N0409 | UPON REMOVAL OF (E) SUSPENDING CEILING SYSTEM, CONTRACTOR TO FIELD VERIFY EXISTING CONDITION AT AND ABOVE CEILING ALONG PERIMETER OF (E) CURTAIN WALL SYSTEM AND PREP WALL AS REQUIRED TO FULLY ENCLOSE CURTAINWALL SYSTEM TO BOTTOM OF DECK ABOVE FOR NEW AND FINISHED LOOK AT ALL EXPOSED OPEN TO STRUCTURE CONDITIONS. PREP AS REQUIRED FOR LEVEL 4 FINISH, NEW PAINT. | 4
N0410 | ALL WALLS SHALL BE MIN. LEVEL 4 SMOOTH FINISH, LEVEL AND ALIGN SURFACES TO RECEIVE NEW WALL FINISH, U.O.N. | 4
N0411 | 1 HOUR RATED FULL HEIGHT WALL TO COMPLY WITH UL#U465 OR BETTER. | 4
N0412 | 3 5/8" METAL STUD LOW WALL. PROVIDE LEVEL 4 SMOOTH FINISH & PREP. TO RECEIVE NEW FINISH. | 4
N0413 | 4" PAINTED MDF BASE. | 4
N0414 | ALCOVE, 8" DEEP, SEE ENLARGED LOBBY PLAN 1/A2.2. | 4
N0415 | CONTINUE GYP. BD. UP TO BOTTOM OF STRUCTURE AT ALL EXPOSED CEILING. | 4
N0416 | EDGE OF WALL. | 4
N0417 | FURR EXISTING WALL AS REQUIRED ALONG THIS WALL TO MIN 12'-0" AFF, MINIMAL FURRING - HOLD TIGHT TO STRUCTURAL BRACING AT NEW WINDOW OPENINGS. | 4
N0418 | INFILL (E) OPENING IN WALL. MAINTAIN RATING WERE OCCURS. PROVIDE SMOOTH AND FLUSH SURFACE TRANSITION TO EXISTING ADJACENT SURFACE AND PROVIDE LEVEL 4 SMOOTH FINISH, PREP TO RECEIVE NEW PAINT AND BASE. PROVIDE SOUND ATTENUATION BATT INSULATION. | 4
N0419 | ADJUST LINE OF WALL TO PROVIDE MINIMUM COVERAGE OF (E) PIPE. | 4
N0420 | BUILD SECTION OF WALL TO SUPPORT (E) PIPING. | 4
N0421 | PROVIDE (N) 3/4" FIRE RATED PLYWOOD ON ENTIRE WIDTH OF WALL, UON. COORDINATE WITH IT VENDOR FOR EXACT LOCATION AND/OR LOCATIONS PRIOR TO PURCHASE. | 4
DO NOT USE THIS ROW, INSERT NEW ROW AS NEEDED
DOORS
D0501 | REMOVE & SALVAGE EXISTING DOOR AND/OR SIDELITE SYSTEM AS REQUIRED. CONTRACTOR TO VERIFY IF THE LANDLORD PREFERS TO SALVAGE DOOR SYSTEM OR REMOVE COMPLETELY PRIOR TO CONSTRUCTION. PREP AREA AS REQUIRED FOR NEW CONSTRUCTION. | 5
D0502 | REMOVE & SALVAGE EXISTING DOUBLE DOOR, COORDINATE WITH LANDLORD PRIOR TO CONSTRUCTION, AS REQUIRED FOR NEW DOOR INSTALL. PATCH, REPAIR & PREP WALL AS REQUIRED FOR NEW CONSTRUCTION, MATCHING EXISTING OR APPROVED EQUAL. MAINTAIN FIRE RATING AS REQUIRED TO MATCH EXISTING. | 5
D0503 | REMOVE & SALVAGE EXISTING DOOR & HARDWARE AS REQUIRED FOR RELOCATION. PATCH & REPAIR AREA OF CONSTRUCTION AS REQUIRED FOR NEW CONSTRUCTION. | 5
D0504 | REMOVE EXISTING FOLDING PARTITION & ALL RELATED ASSEMBLY AS REQUIRED FOR NEW CONSTRUCTION. | 5
DO NOT USE THIS ROW, INSERT NEW ROW AS NEEDED
E0501 | EXISTING DOOR TO REMAIN. CONTRACTOR TO FIELD VERIFY EXISTING CONDITION FOR ADEQUATE OPERATING CONDITION AND IF DOOR IS CAPABLE OF ACCEPTING NEW HARDWARE AND/OR ELECTRONIC LOCKING DEVICE. REPLACE DOOR WITH NEW IF DOOR IS NOT COMPATIBLE WITH NEW LOCKING DEVICE REQUIREMENTS, DOOR SHALL MATCH EXISTING BUILDING FINISH (UON)-VERIFY WITH LANDLORD PRIOR TO CONSTRUCTION. IF PANIC DEVICE EXISTING, NEW HARDWARE SHALL MATCH TYPE STYLE OR BETTER. | 5
E0502 | EXISTING DOOR TO REMAIN. CONTRACTOR TO FIELD VERIFY EXISTING CONDITION FOR ADEQUATE OPERATING CONDITION AND REPLACE WITH NEW HARDWARE IF NOT IN COMPLIANCE WITH CURRENT CODE OR IS IF DAMAGED. | 5
E0503 | (E) REVOLVING DOOR TO REMAIN, NO CHANGE. | 5
E0504 | (E) FIRE DOOR WITH AUTOMATIC CLOSE TO REMAIN, NO CHANGE. | 5
E0505 | (E) DOOR TO REMAIN. NO CHANGE, UON. | 5
DO NOT USE THIS ROW, INSERT NEW ROW AS NEEDED
N0501 | (N) ANODIZED ALUM. STOREFRONT DOORS WITH CLEAR TEMPERED GLAZING. MATCH WINDOWS. | 5
N0502 | (N) FOLDING TEMPERED GLASS PARTITION WITH 3'W MAN DOOR W/ PANIC DEVICE PER MANUFACTURER. | 5
N0503 | (N) FOLDING PARTITION. SEE STRUCTURAL DWGS. FOR SEISMIC SUPPORT. SEE DOOR SCHEDULE. | 5
N0504 | (N) FRAMELESS GLASS 'HERCULITE' DOORS WITH BRUSHED STAINLESS STEEL 6' LONG PULLS WITH INTEGRAL PANICS AT INTERIOR - BY CRL OR EQUAL. | 5
N0505 | (N) INTERIOR DOOR SYSTEM. SEE DOOR SCHEDULE. | 5
N0506 | DOOR, SEE DOOR SCHEDULE. | 5
N0507 | FOLDING PARTITION CABINET DOOR BY MODERNFOLD OR APPROVED BETTER. | 5
N0508 | (N) STOREFRONT DOOR, FINISH TO MATCH (N) BUILDING STANDARD. | 5
N0509 | MAN DOOR WITH PANIC DEVICE, SEE DOOR SCHEDULE. | 5
N0510 | NEW PARTITION. SEE LEGEND FOR DETAIL. | 5
N0511 | PROVIDE PANIC DEVICE, SEE DOOR SCHEDULE. | 5
N0512 | STOREFRONT DOOR WITH PANIC DEVICE, SEE DOOR SCHEDULE. | 5
N0513 | TAGGED DOORS ARE (N) OR (E) TO BE REPLACED W/ NEW. UNTAGGED DOORS (E) TO REMAIN, TYP. | 5
N0514 | NEW DOORS WITHIN CLUSTER OF ROOMS SHALL BE MANUFACTURED PAINT P-1 ON THE INSIDE, PRIMED ON THE OUTSIDE TO RECEIVE WALL GRAPHIC. COORDINATE WITH TENANT PERTAINING TO GRAPHIC PRIOR TO INSTALL. ALL EDGES SHALL BE SMOOTH CUT AND FREE OF ADHESIVE AND/OR EQUIPMENT. | 5
N0515 | INDICATES CARD READER, SEE DOOR SCHEDULE. | 5
N0516 | PAINT ALL EXISTING WOOD & METAL DOORS & FRAMES, COLOR TBD. ROLLED APPLICATION SMOOTH. CONTRACTOR TO PROVIDE PAINT MOCK UP OF (1) ENTIRE SIDE OF DOOR FOR ARCHITECT REVIEW PRIOR TO FINAL CONSTRUCTION. | 5
DO NOT USE THIS ROW, INSERT NEW ROW AS NEEDED
WINDOWS
D0601 | REMOVE GLAZING/SIDELITE AS REQUIRED FOR NEW CONSTRUCTION. | 6
D0602 | <EMPTY> | disabled
DO NOT USE THIS ROW, INSERT NEW ROW AS NEEDED
E0601 | EXISTING CURTAINWALL TO REMAIN, NO CHANGE. REPLACE ANY INTERIOR NON-STRUCTURAL DAMAGE WITH NEW AS REQUIRED FOR NEW & FINISHED LOOK, MATCHING EXISTING. | 6
DO NOT USE THIS ROW, INSERT NEW ROW AS NEEDED
N0601 | (N) INTERIOR CLEAR TEMPERED GLAZING WITH CLEAR ANODIZED ALUMINUM FRAMES AND BUTT JOINTS BETWEEN PANES AS NEEDED. | disabled
N0602 | MITER JOINT WITH CLEAR SEALER AS CORNER CONDITION. S.S.D. FOR SEISMIC SUPPORT. | 6
N0603 | (N) INTERIOR DOUBLE GLAZING W/ LAMINATED GLASS, CLEAR ANODIZED ALUMINUM FRAMES AND BUTT JOINTS BETWEEN PANES AS NEEDED. | disabled
DO NOT USE THIS ROW, INSERT NEW ROW AS NEEDED
CEILINGS & SOFFITS
D0701 | REMOVE ALL EXISTING ACOUSTICAL CEILING TILE AS REQUIRED FOR NEW CEILING TILE INSTALL. SEE CEILING LEGEND FOR TYPE. | 7
D0702 | REMOVE (E) SUSPENDED CEILING GRID SYSTEM ENTIRELY AS REQUIRED FOR NEW CONSTRUCTION. | 7
D0703 | UPON REMOVAL OF SUSPENDED CEILING GRID & ACOUSTICAL CEILING TILE, REMOVAL ANY DRAFT STOPS & RELATED ATTACHMENTS AS REQUIRED FOR NEW CONSTRUCTION. | 7
D0704 | REMOVE EXISTING GYP BD CEILING & WALL ABOVE AS REQUIRED FOR NEW CONSTRUCTION. | 7
D0705 | REMOVE EXISTING SOFFIT. | 7
DO NOT USE THIS ROW, INSERT NEW ROW AS NEEDED
E0701 | EXISTING SUSPENDED CEILING GRID TO REMAIN. PATCH & REPAIR ANY DAMAGED AREA AS REQUIRED FOR NEW & FINISHED LOOK, ALIGN & MATCH EXISTING. PROVIDE NEW ACOUSTICAL CEILING TILE ARMSTRONG DUNE TEGULAR OR APPROVED BETTER. | 7
E0702 | (E) EXISTING SOFFIT TO REMAIN, NO CHANGE. | 7
DO NOT USE THIS ROW, INSERT NEW ROW AS NEEDED
N0701 | ARMSTRONG 2 1/2" AXIOM TRIM AT EXPOSED EDGE, TRIM COLOR TO MATCH CEILING GRID, SUBMIT SAMPLE FOR ARCHITECT REVIEW AND APPROVAL PRIOR TO PURCHASE. ARMSTRONG DUNE TEGULAR CEILING TILES OR SIMILAR APPROVED. CONTRACTOR TO VERIFY MAX. INSTALL HEIGHT, CENTER WITHIN AREA. SEE ELECTRICAL DRAWINGS FOR MORE INFORMATION. | 7
N0702 | (N) 2X4 SUSPENDED T-BAR CEILING SYSTEM PER DETAIL 2/A9.3. CENTER GRID WITHIN ROOM. SEE CEILING LEGEND. | 7
N0703 | (N) SUSPENDED ACOUSTIC CEILING BAFFLES. AKUSTIKA 25 BAFFLE BY FILZFELT OR EQUAL. SEE FINISH & CEILING LEGEND. PROVIDE ABOVE CEILING ACOUSTICAL BACKING. | 7
N0704 | REPLACE (E) TILES & LIGHT FIXTURES WITH NEW, SEE LIGHTING LEGEND & SEE ELECTRICAL DRAWINGS. VERIFY EXISTING SEISMIC BRACING COMPLIES WITH DETAILS 3/A9.2, 4/A9.2 & 8/A9.2. | 7
N0705 | (N) GYP. BD. CEILING. PROVIDE LEVEL 4 SMOOTH FINISH. PAINT P1, U.O.N. | 7
N0706 | (N) GYP. BD. LIGHT COVE. SEE DETAIL. | 7
N0707 | OPEN TO STRUCTURE CEILING CONDITION. REMOVE ALL NON-STRUCTURAL UNRATED ATTACHMENTS, FILL ALL PENETRATIONS, FURR ALL EXPOSED FRAME (U.O.N.) AND REMOVE ALL UNUSED CONDUIT, WIRING AND SIMILAR ATTACHMENTS. PAINT ENTIRE OPEN STRUCTURE, COLOR TBD. | 7
N0708 | BOTTOM OF DECK ABOVE. | 7
N0709 | (N) GYP. BD. SOFFIT. PROVIDE LEVEL 4 SMOOTH FINISH. PAINT P1, U.O.N. | 7
N0710 | (N) GYP. HEADER. PAINT P1 U.O.N. | 7
N0711 | (N) SUSPENDED ACOUSTICAL CLOUD CEILING SYSTEM. SOUNDSCAPES BY ARMSTRONG. ITEM #5635: SQUARE WITH 6" RADIUS CUT CORNERS. COLOR: TANGERINE (TG). | 7
N0712 | (N) RAISED GYP. BD. CEILING, PAINT P1 U.O.N. | 7
N0713 | (N) SOFFIT & HEADER ABOVE, SHOWN DASHED. SEE RCP. | 7
N0714 | (N) SUSPENDED METAL CANOPY SYSTEM "ATMOSPHERA CONTOUR" BY ARKTURA. | 7
N0715 | (N) SUSPENDED CEILING CLOUD SYSTEM W/ 4" KNIFE EDGE TRIM. | 7
N0716 | (N) SUSPENDED T-BAR CEILING W/ CUSTOM GRID SPACING PER DIMENSIONS. PROVIDE NEW ACOUSTICAL CEILING TILE ARMSTRONG ULTIMA OR APPROVED BETTER. | 7
N0717 | INFILL 2X4 T-BAR CEILING TO MATCH EXISTING THIS AREA, PER DETAIL 2/A9.3. ALIGN GRID AND ELEVATION WITH EXISTING. | 7
N0718 | DASHED LINE INDICATES EDGE OF CEILING ABOVE. SEE RCP | 7
N0719 | (N) 2X4 SUSPENDED T-BAR CEILING CLOUD SYSTEM WITH ARMSTRONG 2 1/2" AXIOM KNIFE EDGE TRIM AT PERIMETER, TRIM COLOR TO MATCH CEILING GRID, SUBMIT SAMPLE FOR ARCHITECT REVIEW AND APPROVAL PRIOR TO PURCHASE. ARMSTRONG DUNE TEGULAR CEILING TILES OR SIMILAR APPROVED. CONTRACTOR TO VERIFY MAX. INSTALL HEIGHT, CENTER WITHIN AREA. SEE ELECTRICAL DRAWINGS FOR MORE INFORMATION. | 7
N0720 | NEW SUSPENDED CEILING SYSTEM TO MATCH & ALIGN WITH EXISTING AT EXISTING GYP BOARD SOFFIT TO BE REMOVED. PROVIDE SMOOTH AND FLUSH TRANSITION. | 7
N0721 | GYP. BD. SOFFIT PROJECTS BELOW SUSPENDED ACOUSTIC CEILING 2" TYP. | 7
DO NOT USE THIS ROW, INSERT NEW ROW AS NEEDED
ROOF
D0801 | REMOVE PORTION OF (E) ROOF IN AREA SHOWN HATCHED. SEE FLOOR PLAN AND STRUCTURAL DRAWINGS FOR MORE INFORMATION. | 8
DO NOT USE THIS ROW, INSERT NEW ROW AS NEEDED
E0801 | (E) ROOF SCREENS TO REMAIN. PROVIDE NEW PAINT AT PAINTED AREAS ABOVE BRICK. | 8
E0802 | (E) ROOF TO REMAIN. PATCH AND REPAIR ANY DAMAGED AREA AS REQUIRED. | 8
E0803 | LINE OF (E) ROOF ABOVE. | 8
DO NOT USE THIS ROW, INSERT NEW ROW AS NEEDED
N0801 | (E) ROOFING TO REMAIN, TYP. MAINTAIN (E) ROOF SLOPE TO DRAIN AT 1/4" PER FOOT MIN. CONTRACTOR TO INSPECT ROOF DRAINS AND CLEAN OUT AS REQUIRED TO BE FULLY FUNCTIONAL. | 8
N0802 | (N) METAL CLAD OVERHANG. SEE STRUCTURAL DWGS. | 8
N0803 | (N) METAL PANEL CLAD FASCIA AT (N) ROOF SYSTEM. | 8
N0804 | (N) MIN. 3" SHAPED RIGID INSULATION OVER 3/4" PLYWOOD. | 8
N0805 | (N) ROOF & OVERFLOW DRAINS TO DAYLIGHT IN LANDSCAPING BELOW. SEE PLUMBING, LANDSCAPE AND CIVIL DRAWINGS. | 8
N0806 | (N) ROOF DRAIN. | 8
N0807 | (N) SKYLIGHT, VELUX 46" X 46" PAN-FLASHED, WITH FROSTED GLAZING OR SIMILAR APPROVED. CENTER SKYLIGHT IN STRUCTURAL BAY, TYP. | 8
N0808 | (N) TPO ROOFING: JM TPO-80 MIL. BY JONSMANVILLE TPO ROOFING OR BETTER, SLOPE TO DRAIN. | 8
N0809 | CONTINUE ROOFING MEMBRANE OVER PARAPET WALL. | 8
N0810 | DASHED LINE INDICATES EDGE OF AWNING, CANOPY ABOVE. | 8
N0811 | EDGE OF SOFFIT ABOVE. SEE RCP AND ROOF PLANS. | 8
N0812 | LINE OF (N) LOBBY ROOF ABOVE. | 8
N0813 | OVERLAP NEW PARAPET FLASHING OVER EXISTING MIN. 6", SEE DETAIL 13/A9.7. | 8
N0814 | REVISE (E) ROOF SLOPE FOR PROPER DRAINAGE AT AREA OF NEW LOBBY. | 8
N0815 | SLOPE 1/4" PER FOOT MIN. | 8
N0816 | SLOPED ROOF SURFACE BEYOND. | 8
DO NOT USE THIS ROW, INSERT NEW ROW AS NEEDED
FINISHES
D0901 | REMOVE ALL EXISTING FLOORING FINISH WHERE OCCURS AS REQUIRED FOR NEW FLOORING FINISH. PREP & FLOAT FLOOR AS REQUIRED FOR SMOOTH, LEVEL, AND ALIGNED SURFACE TO RECEIVE NEW FLOORING FINISH. | 9
D0902 | REMOVE FLOORING FINISH IN THIS AREA AND PREP AS REQUIRED FOR NEW CONSTRUCTION. | 9
DO NOT USE THIS ROW, INSERT NEW ROW AS NEEDED
E0901 | EXISTING FLOORING TO REMAIN, NO NEW WORK. PROTECT & MAINTAIN ENTIRE LOBBY & STAIR AREA IN GOOD CONDITION & ACCESSIBLE CONDITION. ANY DAMAGE DUE TO CONSTRUCTION SHALL BE REPAIRED & REFINISHED AS REQUIRED TO MEET BUILDING LANDLORD REQUIREMENTS. NOTIFY BUILDING LANDLORD IF ANY DAMAGES OCCUR DURING CONSTRUCTION PRIOR TO ANY FURTHER CONSTRUCTION. | 9
DO NOT USE THIS ROW, INSERT NEW ROW AS NEEDED
N0901 | (N) MDF WALL PANEL MATERIAL. INSTALL PER MANUFACTURER'S RECOMMENDATIONS. SEE FINISH LEGEND | 9
N0902 | 3FORM ALIGN SMOOTH BRACKETS. | 9
N0903 | (N) CARPET TILE THROUGHOUT, U.O.N. CONTRACTOR TO PROVIDE 10'X10' AREA MOCK UP IN FIELD FOR ARCHITECT REVIEW PRIOR TO FINAL INSTALL. SEE FINISH LEGEND. | 9
N0904 | LINE INDICATES EDGE OF WALL FINISH | 9
N0905 | 12" HIGH LETTERS CUT FROM 1" THICK MDF, FASTENED TO WALL W/ CONCEALED FASTENERS, FONT "AVENIR BOOK", PAINT TO MATCH ADJACENT WALL. | 9
N0906 | 4" MDF BASE, PAINTED. FILL AND SAND JOINTS TO ACHIEVE CONTINUOUS SMOOTH AND FLUSH FINISH TO RECEIVE NEW PAINT. | 9
N0907 | (N) 4" RUBBER BASE, COLOR TO MATCH WALL ABOVE, TYP. THROUGHOUT U.O.N. | 9
N0908 | (N) DISPLAY WALL, VERTICALLY SLOTTED PAINTED MDF PANEL FOR CUSTOMER LOGOS. LOGOS CUT FROM 1/4" WHITE ACRYLIC, FRICTION FIT IN SLOTS. | 9
N0909 | 8" HIGH LETTERS CUT FROM 1" THICK MDF, FASTENED TO WALL W/ CONCEALED FASTENERS, FONT "AVENIR BOOK", PAINT TO MATCH ADJACENT WALL. | 9
N0910 | EDGE OF FLOORING FINISH TO CENTER WITH WALL WIDTH PROVIDE SCHLUTER TRANSITION PER DETAIL 3/A9.8. | 9
N0911 | FLOAT THIS FACE OF WALL SMOOTH, LEVEL 4 FINISH. | 9
N0912 | PAINT ALL WALLS P1, TYP. THROUGHOUT U.O.N. PROVIDE 2.5" RUBBER BASE AT ALL WALLS B1, TYP. THROUGHOUT U.O.N. | 9
N0913 | PREP EXTERIOR WALL SURFACES AS REQUIRED TO RECEIVE NEW PAINT. REMOVE ALL UNUSED PROTECTION & NON RELATED ASSEMBLIES, PATCH. | 9
N0914 | PROVIDE RUBBER TRANSITION STRIP BETWEEN CARPET AND CONCRETE. | 9
N0915 | PROVIDE S.S. SCHLUTER STRIP BETWEEN DIFFERENT FLOORING FINISHES. SEE DETAIL ??? | 9
N0916 | (N) CUSTOM GRAPHIC WALL COVERING. PREP WALL AS REQUIRED FOR LEVEL 5 SMOOTH FINISH PER MANUFACTURER'S RECOMMENDATIONS. DESIGN TBD. | 9
N0917 | (N) WALL COVERING, INSTALL PER MANUFACTURER'S RECOMMENDATIONS. SEE FINISH LEGEND. | 9
N0918 | (N) WOOD WALL FINISH. INSTALL PER MANUFACTURER'S RECOMMENDATIONS, SEE FINISH LEGEND. | 9
N0919 | LINE INDICATES BUTT JOINT AT CHANGE OF WOOD DIRECTION. | 9
N0920 | CONTINUE PATTERN AND DIRECTION OF WOOD AROUND CORNERS. ALL CORNERS SHALL BE MITERED. | 9
N0921 | (N) TRANSLUCENT CUSTOM GRAPHIC OVER STOREFRONT GLAZING, PROVIDED BY TENANT. GC TO COORDINATE AND INSTALL. | 9
N0922 | (N) WRITABLE SURFACE, OVER 1/2" MDF, TYP. INSTALL PER MANUFACTURER'S RECOMMENDATIONS. | 9
N0923 | (N) CUSTOM GRAPHIC WALL COVERING APPLIED TO DOOR FACE FRAME. DESIGN TBD. | 9
N0924 | SEAM LINE AT PANEL JOINT AS APPLICABLE. MINIMAL GAP. CAULK AS REQUIRED FOR SMOOTH, ALIGNED AND SEAMLESS TRANSITION TO ALIGN. | 9
N0925 | ALIGN WALL CLADDING TO TOP OF SUSPENDED CEILING SYSTEM. ALL EDGES SHALL BE FINISHED. | 9
DO NOT USE THIS ROW, INSERT NEW ROW AS NEEDED
CASEWORK
D1001 | REMOVE (E) BUILT-IN COUNTER. PATCH AND REPAIR AREA AS REQUIRED FOR NEW CONSTRUCTION. | 10
D1003 | <EMPTY> | 10
D1004 | REMOVE (E) CASEWORK AND SINK. REPAIR FLOOR IN PREPARATION FOR NEW FINISH. CAP ALL UNUSED PIPING & WIRING | 10
DO NOT USE THIS ROW, INSERT NEW ROW AS NEEDED
E1001 | <EMPTY> | 10
DO NOT USE THIS ROW, INSERT NEW ROW AS NEEDED
N1001 | PAINTED MDF KICK BOARD AT BENCH | 10
N1002 | 3" BRUSHED CHROME FINGER PULLS, MOCKETT DP3C-26D OR EQUAL APPROVED. | 10
N1003 | ADJUSTABLE SHELVING, WHITE MELAMINE FINISH U.O.N. | 10
N1004 | (N) BUILT IN ACCESSIBLE BENCH SEAT. PROVIDE POWER IN BENCH. | 10
N1005 | (N) ACCESSIBLE RECEPTION DESK. SEE ENLARGED PLAN 7/A4.5 | 10
N1006 | (N) BUILT IN SOLID SURFACE COUNTERTOP ISLAND WITH WATER FALL EDGES. | 10
N1007 | (N) PLASTIC LAMINATE CASEWORK, SEE FINISH LEGEND. | 10
N1008 | (N) COUNTERTOP, SEE FINISH LEGEND. | 10
N1009 | (N) PLASTIC LAMINATE CASEWORK DOORS WITH OPENING FOR TRASH ENCLOSURE WITH INTEGRAL TOE KICK. RUN FLOORING INTO OPENING. CONTRACTOR TO PROVIDE PLASTIC BINS TO FIT IN OPENING. PROVIDE HEAVY DUTY HINGES ON CABINET DOORS. | 10
N1010 | (N) PLYWOOD SHELF W/ EXPOSED GRAIN AT FRONT AND SIDE, 1 1/2" THICK X 18" DEEP, CLEAR POLYURETHANE FINISH, CONCEALED FASTENERS. CONTRACTOR TO PROVIDE BLOCKING IN WALL AS REQUIRED. | 10
N1011 | (N) BUILT-IN PLASTIC LAMINATE COUNTERTOP, BRACED TO WALL AS REQUIRED, W/ DEDICATED POWER AND SPACE FOR UNDER-COUNTER REFRIGERATOR. | 10
N1012 | CONCEALED BRACING AS REQUIRED, CONTRACTOR TO PROVIDE SOLID BLOCKING IN WALL AS REQUIRED FOR ATTACHMENT OF BRACKET. | 10
DO NOT USE THIS ROW, INSERT NEW ROW AS NEEDED
RESTROOMS
D1101 | <EMPTY> | 11
DO NOT USE THIS ROW, INSERT NEW ROW AS NEEDED
E1101 | (E) RESTROOM CORE TO REMAIN EXISTING, NO CHANGE. ANY CHANGE TO EXISTING SHALL BE UNDER SEPARATE COVER. | 11
E1102 | (E) 1-1/2" DIA. S.S. ACCESSIBLE GRAB BAR. | 11
E1103 | (E) ACCESSIBLE RECESSED SEAT COVER & TOILET PAPER TOWEL DISPENSER COMBO UNIT. | 11
E1104 | (E) ACCESSIBLE SEMI-RECESSED FEMININE NAPKIN DISPENSER. | 11
E1105 | (E) ACCESSIBLE SEMI-RECESSED PAPER TOWEL & WASTE RECEPTACLE DISPENSER COMBO UNIT. | 11
E1106 | (E) ACCESSIBLE SHOWER TO REMAIN. | 11
E1107 | (E) FLOOR MOUNTED ACCESSIBLE TOILET. | 11
E1108 | (E) FLOOR MOUNTED TOILET. | 11
E1109 | (E) VINYL SHOWER CURTAIN & ROD. | 11
E1110 | (E) WALL MOUNTED ACCESSIBLE URINAL. | 11
E1111 | (E) WALL MOUNTED URINAL. | 11
DO NOT USE THIS ROW, INSERT NEW ROW AS NEEDED
N1101 | NEW HI-LO DRINKING FOUNTAIN: ELKAY: MODEL EDFPBM117C (WITHOUT SURFACE MOUNTING PLATE). WALL SHALL BE DEEP ENOUGH TO CONCEAL MOUNTING DEVICE AND/OR COOLER. SEE DETAIL 6/A9.5. | 11
DO NOT USE THIS ROW, INSERT NEW ROW AS NEEDED
STRUCTURAL
D1201 | REMOVE (E) STRUCTURAL COLUMN. SEE STRUCTURAL DRAWINGS. | 12
DO NOT USE THIS ROW, INSERT NEW ROW AS NEEDED
E1201 | (E) STRUCTURAL MEMBER ABOVE TO REMAIN. PREP AS REQUIRED TO RECEIVE NEW PAINT, COLOR TBD. | 12
E1202 | (E) CONCRETE SHEAR WALL TO REMAIN. | 12
E1203 | (E) STRUCTURAL COLUMNS TO REMAIN THROUGHOUT. REMOVE ALL UNRELATED NON-STRUCTURAL ATTACHMENTS. PREP AS REQUIRED FOR SMOOTH SURFACE TO RECEIVE NEW PAINT, P1 AND RUBBER BASE AT EXPOSED LOCATIONS U.O.N. VERIFY LOCATIONS IN FIELD AND INFORM ARCHITECT IF ACTUAL DIMENSIONS MAY POTENTIALLY IMPACT LOCATION OF PARTITIONS OR OTHER ELEMENTS. | 12
E1204 | GC TO VERIFY LOCATION OF (E) STRUCTURAL ELEMENTS AND CONSULT WITH ARCHITECT PRIOR TO MODIFICATION OF ANY STRUCTURAL ELEMENT. | 12
E1205 | (E) STRUCTURAL FRAMING TO REMAIN, TYP. | 12
DO NOT USE THIS ROW, INSERT NEW ROW AS NEEDED
N1201 | (N) HEADER IN PLACE OF (E) WALL WHERE DEMOLISHED. REFER TO STRUCTURAL FOR DESIGN REQUIREMENTS. | 12
N1202 | (N) STRUCTURAL COLUMN. SEE STRUCTURAL DRAWINGS. | 12
N1203 | (N) STRUCTURAL FEATURE. SEE EXTERIOR ELEVATIONS & STRUCTURAL DRAWINGS. | 12
N1204 | STRUCTURAL BEAM, SEE STRUCTURAL DRAWINGS. | 12
N1205 | (N) TUBE STEEL COLUMN. SEE STRUCTURAL DRAWINGS FOR MORE INFORMATION. | 12
DO NOT USE THIS ROW, INSERT NEW ROW AS NEEDED
MECHANICAL
DO NOT USE THIS ROW, INSERT NEW ROW AS NEEDED
DO NOT USE THIS ROW, INSERT NEW ROW AS NEEDED
DO NOT USE THIS ROW, INSERT NEW ROW AS NEEDED
ELECTRICAL
D1401 | REMOVE ALL EXISTING LIGHTING FIXTURE AS REQUIRED. FOR NEW LIGHTING FIXTURE INSTALL. | 14
D1402 | REMOVE (E) CABLE TRAY & CAP ALL UNUSED WIRE & CONDUIT. | 14
D1403 | REMOVE ALL EXISTING EXIT SIGNS, WIRING AND ATTACHMENTS AS REQUIRED FOR NEW CONSTRUCTION. | 14
DO NOT USE THIS ROW, INSERT NEW ROW AS NEEDED
E1401 | (E) ELEC. PANELS. | 14
E1402 | (E) CEILING CONDITION TO REMAIN. CONTRACTOR TO FIELD VERIFY AND REPLACE ANY DAMAGED ACT WITH NEW. IF ANY STAINS APPEAR NOTIFY OWNER OF POSSIBLE LEAKING PRIOR TO ANY FURTHER CONSTRUCTION. REPLACE EXISTING LIGHTING FIXTURE, SEE NEW REFLECTED CEILING PLAN FOR MORE INFORMATION. | 14
E1403 | (E) ELECTRICAL ROOM TO REMAIN. | 14
E1404 | (E) ELECTRICAL TRANSFORMER TO REMAIN. | 14
E1405 | (E) LIGHTS TO REMAIN, TYPICAL. | 14
E1406 | (E) OVERHEAD UTILITY. | 14
E1407 | (E) WATER HEATER. CONTRACTOR TO FIELD VERIFY PROPER SEISMIC BRACING AND REPLACE WITH NEW AS REQUIRED. | 14
DO NOT USE THIS ROW, INSERT NEW ROW AS NEEDED
N1401 | (N) LAY-IN LIGHT FIXTURE. SEE LIGHTING LEGEND. SEE ELECTRICAL DRAWINGS FOR ADDITIONAL INFORMATION. | 14
N1402 | PODIUM BY TENANT. CONTRACTOR TO COORDINATE WITH TENANT FOR EXACT LOCATION AND PROVIDE POWER AND DATA AS REQUIRED PRE TENANT REQUIREMENTS. SEE ELEC. AND AV DWGS. FOR MORE INFO. | 14
N1403 | (N) CONCEALED LED STRIP LIGHTING. SEE LIGHTING LEGEND. SEE ELECTRICAL DRAWINGS FOR ADDITIONAL INFORMATION. | 14
N1404 | (N) PENDANT LIGHTING. SEE LIGHTING LEGEND. | 14
N1405 | (N) RECESSED DOWNLIGHT IN EXISTING LOCATION. PATCH AND REPAIR EXISTING CEILING AS REQUIRED TO ACCOMMODATE NEW LIGHTS. SEE ELECTRICAL DRAWINGS FOR ADDITIONAL INFORMATION. | 14
N1406 | PROVIDE ABOVE COUNTER POWER AS REQUIRED FOR TENANT PROVIDED APPLIANCES. SEE ELEC. DWGS. FOR MORE INFO. | 14
N1407 | (N) LIGHT FIXTURE, SEE LIGHTING LEGEND. SEE ELECTRICAL DRAWINGS FOR ADDITIONAL INFORMATION. | 14
N1408 | CARD READER DEVICE: CARD READER SHALL NOT HINDER ACCESS FOR EGRESS PURPOSES. DEVICE SHALL DEACTIVATE UPON EMERGENCY CONDITION OR POWER FAILURE. ALSO SEE DOOR SCHEDULE. | 14
N1409 | CONTRACTOR SHALL PROVIDE NEW POWER AND DATA BOX IN FLOOR TO SERVE CONFERENCE TABLE. EXACT LOCATION TO BE DETERMINED IN FIELD WITH OWNER. | 14
N1410 | DASHED LINE INDICATES CABLE TRAY ABOVE. | 14
N1411 | REPLACE (E) LIGHT FIXTURE WITH NEW, SEE LIGHTING LEGEND. SEE ELECTRICAL DRAWINGS FOR ADDITIONAL INFORMATION. | 14
N1412 | UNDER-CABINET LED LINEAR STRIP, SEE LIGHTING LEGEND. SEE ELECTRICAL DRAWINGS FOR ADDITIONAL INFORMATION. | 14
N1413 | PROVIDE DEDICATED POWER FOR EQUIPMENT. S.E.D. | 14
N1414 | RECEPTACLE, SEE ELECTRICAL DRAWINGS. | 14
N1415 | ALL RECEPTACLE COVERS AT WOOD WALLS SHALL BE STAINLESS STEEL. SEE ELEC. DWGS. | 14
DO NOT USE THIS ROW, INSERT NEW ROW AS NEEDED
PLUMBING
D1501 | REMOVE EXISTING SINK & PIPING BACK TO BACK. CAP ALL UNUSED PIPING AS REQUIRED FOR NEW CONSTRUCTION. | 15
D1502 | REMOVE EXISTING PIPING & RELOCATED TO NEW WALL AS REQUIRED PER CONSTRUCTION. CONTRACTOR TO FIELD VERIFY EXISTING CONDITION AND COORDINATE WITH OWNER PRIOR TO CONSTRUCTION. | 15
DO NOT USE THIS ROW, INSERT NEW ROW AS NEEDED
E1501 | (E) EXISTING PIPING TO REMAIN, NO CHANGE. | 15
DO NOT USE THIS ROW, INSERT NEW ROW AS NEEDED
N1501 | (N) KOHLER VAULT UNDER-MOUNT SINGLE K-3894-4-NA SINK WITH DELTA TRINSIC 9159-DST CHROME FAUCET. PLUMBING FIXTURES IN AREAS OF ALTERATIONS SHALL MEET THE APPLICABLE STANDARDS REFERENCED IN TABLE 1401.1 OF THE 2014 CPC AND IN CHAPTER 6 OF THE CALGREEN CODE. | 15
N1502 | RELOCATE (E) PIPES FROM GRIDLINE "F" TO THIS LOCATION. | 15
DO NOT USE THIS ROW, INSERT NEW ROW AS NEEDED
SPECIALTIES
D1601 | <EMPTY> | disabled
D1602 | <EMPTY> | disabled
DO NOT USE THIS ROW, INSERT NEW ROW AS NEEDED
E1601 | (E) STAIR TO REMAIN, NO CHANGE. | 16
E1602 | (E) ELEVATOR TO REMAIN, NO CHANGE. | 16
E1603 | (E) FREIGHT ELEVATOR TO REMAIN. | 16
E1604 | (E) ELEVATOR EQUIPMENT ROOM TO REMAIN, NO CHANGE. | 16
DO NOT USE THIS ROW, INSERT NEW ROW AS NEEDED
N1601 | (N) ACCESSIBLE DISHWASHER BY ASKO OR APPROVED EQUAL. CONTRACTOR TO INSTALL. PROVIDE POWER AND WATER CONNECTION AS REQUIRED. SEE ELECTRICAL AND PLUMBING DRAWINGS FOR ADDITIONAL INFO. | 16
N1602 | (N) MICROWAVE BY TENANT. CONTRACTOR TO INSTALL. PROVIDED DEDICATED POWER AS REQUIRED, SEE ELECTRICAL DRAWINGS. | 16
N1603 | (N) REFRIGERATOR BY TENANT, GC TO PROVIDE POWER, PLUMBING AND INSTALL. | 16
N1604 | (N) TV/DISPLAY MONITOR BY TENANT. CONTRACTOR TO INSTALL. PROVIDE SOLID BLOCKING AS REQUIRED FOR ATTACHMENT AND POWER AND DATA PER TENANT REQUIREMENTS. EXACT HEIGHT TO BE FIELD COORDINATED WITH TENANT FOR APPROVAL PRIOR TO CONSTRUCTION. SEE ELEC. AND AV DWGS. FOR ADDITIONAL INFO. | 16
N1605 | (N) PROJECTOR MOUNTED TO CEILING. AV CONTRACTOR TO SUPPLY AND INSTALL: COORDINATE EXACT LOCATION AND HEIGHT WITH TENANT PRIOR TO INSTALL. CONTRACTOR TO PROVIDE BACKING AS REQUIRED FOR ATTACHMENT. | 16
N1606 | (N) PROJECTION SCREEN RECESSED INTO CEILING. | 16
N1607 | PROVIDE TACTILE EXIT SIGN: SIGN SHALL BE GREY WITH WHITE LETTERS IN COLOR, SEE DETAIL ??? | 16
N1608 | (N) UNDER-COUNTER STAINLESS STEEL W/ GLASS DOOR REFRIGERATOR BY TENANT, SUMMIT SCR600LBIADA OR BETTER, CONTRACTOR TO INSTALL. PROVIDE DEDICATED POWER AS REQUIRED, SEE ELECTRICAL DRAWINGS. | 16
N1609 | COUNTER MOUNTED COFFEE MAKER PROVIDED BY TENANT. PROVIDE POWER & WATER CONNECTION AS REQUIRED. SED. | 16
N1610 | (N) VENDING MACHINE BY TENANT, CONTRACTOR TO INSTALL. PROVIDE POWER AS REQUIRED, SEE ELECTRICAL DRAWINGS. | 16
N1611 | (N)RECESSED CEILING MOUNTED PROJECTOR SCREEN. AV CONTRACTOR TO SUPPLY AND INSTALL; COORDINATE EXACT LOCATION WITH TENANT PRIOR TO INSTALL. CONTRACTOR TO PROVIDE BACKING AS REQUIRED FOR ATTACHMENT. | 16
N1612 | (N) RECESSED CEILING MOUNTED PROJECTOR SCREEN. AV CONTRACTOR TO SUPPLY AND INSTALL; COORDINATE WITH TENANT FOR EXACT LOCATION. SEE DETAIL Â | 16
N1613 | (N) WALL MOUNTED PROJECTOR SCREEN. SEE DETAIL ??? CONTRACTOR TO COORDINATE WITH TENANT AND AV CONSULTANT FOR EXACT LOCATION PRIOR TO CONSTRUCTION. PROVIDE SOLID BLOCKING, POWER AND AV AS REQUIRED. | 16
N1614 | SEMI-RECESSED FIRE EXTINGUISHER CABINET. SEE EXITING PLAN AND DETAIL 14/A9.1. | 16
N1615 | (N) UNDER-COUNTER STAINLESS STEEL DOOR REFRIGERATOR BY TENANT, CONTRACTOR TO INSTALL. PROVIDE DEDICATED POWER AS REQUIRED, SEE ELECTRICAL DRAWINGS. | 16
N1616 | (N) 2-POST RACK, SEE STRUCTURAL DRAWINGS FOR SEISMIC ANCHORING. RACK PROVIDED BY AV CONTRACTOR. CONTRACTOR TO INSTALL. COORDINATE W/ AV CONTRACTOR AND ELECTRICAL FOR EXACT LOCATION PRIOR TO INSTALL. | 16
N1617 | (N) SLIDING GLASS DOOR BEVERAGE COOLER: TURBO-AIR TGM-48R, STAINLESS STEEL OR APPROVED EQUAL. PROVIDE DEDICATED POWER AS REQUIRED. ALSO SEE ELECTRICAL DWGS. | 16
N1618 | NEW FULL SIZE COFFEE MAKER BY TENANT. CONTRACTOR TO INSTALL. PROVIDE WATER CONNECTION & DEDICATED POWER AS REQUIRED. SEE ELECTRICAL & PLUMBING DRAWINGS. | 16
N1619 | AV RACK BY AV CONTRACTOR. GENERAL CONTRACTOR TO COORDINATE WITH AV CONTRACTOR FOR INSTALL & ELECTRICAL FOR POWER REQUIREMENTS PRIOR TO CONSTRUCTION. | 16
DO NOT USE THIS ROW, INSERT NEW ROW AS NEEDED